## Tabelle1
XDJ200SX - PINOUT TEENSY 2.0++ USB AVR | [14 empty] | 2026-01-06
HARDWARE PART | [9 empty] | SOFTWARE PART
FUNCTION | PCB | PART | PART TYPE | I/O | TEENSY PIN | WIRE | COLOR | LENGTH | INFORMATION | XDJ100SX | MIDI CH | Type | MIDI Note | Hex Note | Action
CUE LED | KSWB/DWS1356 | D601 | LED | OUT | 7 | AWG26 / 0,15mm² | RED | 350mm |  | X | 1 | Note On | 62 | 0x3E | Cue Indicator
PLAY LED | KSWB/DWS1356 | D602 | LED | OUT | 6 | AWG26 / 0,15mm² | GREEN | 350mm |  | X | 1 | Note On | 61 | 0x3D | Play Indicator
CUE | KSWB/DWS1356 | S602 | BUTTON | IN | 25 | AWG26 / 0,15mm² | RED | 350mm |  | X | 1 | Note On | 61 | 0x3D | Cue
PLAY | KSWB/DWS1356 | S601 | BUTTON | IN | 26 | AWG26 / 0,15mm² | GREEN | 350mm |  | X | 1 | Note On | 60 | 0x3C | Play/Pause
FOLDER SEARCH BACKW | KSWB/DWS1356 | S608 | BUTTON | IN | 12 | AWG26 / 0,15mm² | YELLOW | 350mm
FOLDER SEARCH FWD | KSWB/DWS1356 | S607 | BUTTON | IN | 13 | AWG26 / 0,15mm² | BLUE | 350mm
TRACK SEARCH BACKW | KSWB/DWS1356 | S606 | BUTTON | IN | 14 | AWG26 / 0,15mm² | YELLOW | 350mm |  | X | 1 | Note On | 64 | 0x40 | Loop Half
TRACK SEARCH FWD | KSWB/DWS1356 | S605 | BUTTON | IN | 15 | AWG26 / 0,15mm² | BLUE | 350mm |  | X | 1 | Note On | 65 | 0x41 | Loop Double
SEARCH BACKW | KSWB/DWS1356 | S604 | BUTTON | IN | 16 | AWG26 / 0,15mm² | YELLOW | 350mm |  | X | 1 | Note On | 66 | 0x42 | Search Back
SEARCH FWD | KSWB/DWS1356 | S603 | BUTTON | IN | 17 | AWG26 / 0,15mm² | BLUE | 350mm |  | X | 1 | Note On | 67 | 0x43 | Search Forward
LOOP IN LED | DISP/DWG1588 | D505/D506 | LED | OUT | 8 | AWG26 / 0,15mm² | YELLOW | 350mm
LOOP OUT LED | DISP/DWG1588 | D507/D508 | LED | OUT | 9 | AWG26 / 0,15mm² | YELLOW | 350mm
LOOP LED | DISP/DWG1588 | D511 | LED | OUT | 10 | AWG26 / 0,15mm² | YELLOW | 350mm
MASTER TEMPO LED | DISP/DWG1588 | D512 | LED | OUT | 11 | AWG26 / 0,15mm² | RED | 350mm
LOOP IN | DISP/DWG1588 | S514 | BUTTON | IN | 43 | AWG26 / 0,15mm² | BLUE | 350mm
LOOP OUT | DISP/DWG1588 | S513 | BUTTON | IN | 44 | AWG26 / 0,15mm² | BLUE | 350mm
RELOOP/EXIT | DISP/DWG1588 | S508 | BUTTON | IN | 45 | AWG26 / 0,15mm² | RED | 350mm
BEAT LOOP | DISP/DWG1588 | S507 | BUTTON | IN | 28 | AWG26 / 0,15mm² | GREEN | 350mm
MASTER TEMPO | DISP/DWG1588 | S503 | BUTTON | IN | 21 | AWG26 / 0,15mm² | WHITE | 350mm |  | X | 1 | Note On | 62 | 0x3E | Master Tempo
TEMPO 6/10/16 | DISP/DWG1588 | S502 | BUTTON | IN | 20 | AWG26 / 0,15mm² | GREEN | 350mm | [6 empty] | Tempo Range
JET | DISP/DWG1588 | S509 | BUTTON | IN | 39 | AWG26 / 0,15mm² | WHITE | 350mm |  | X | 1 | Note On | 68 | 0x44 | Button 1
ZIP | DISP/DWG1588 | S511 | BUTTON | IN | 40 | AWG26 / 0,15mm² | WHITE | 350mm |  | X | 1 | Note On | 69 | 0x45 | Button 2
WAH | DISP/DWG1588 | S510 | BUTTON | IN | 41 | AWG26 / 0,15mm² | WHITE | 350mm |  | X | 1 | Note On | 70 | 0x46 | Button 3
HOLD/RESET | DISP/DWG1588 | S512 | BUTTON | IN | 42 | AWG26 / 0,15mm² | YELLOW | 350mm |  | X | 1 | Note On | 71 | 0x47 | Shift Button
AUTO CUE | DISP/DWG1588 | S506 | BUTTON | IN | 27 | AWG26 / 0,15mm² | BLUE | 350mm |  | X | 1 | Note On | 72 | 0x48 | Button Mode
EJECT | DISP/DWG1588 | S501 | BUTTON | IN | 30 | AWG26 / 0,15mm² | RED | 350mm |  | X | 1 | Note On | 63 | 0x3F | Browse Back
PITCH SLIDER | SLDB/DWX2430 | VR601 | POTI | AIN | A0 | AWG26 / 0,15mm² | WHITE | 350mm | PIN 1 (GND) , 3 (AO) , 5 (3,3V) | X | 3 | CC | 7 | 0x07 | Pitch
ENCODER JOG1 | JOGB/DWX2431 | S600 | ENCODER SIG A | IN | 18 | AWG26 / 0,15mm² | BLUE | 350mm |  | X | 2 | CC | 20 | 0x14 | Jog
ENCODER JOG2 | JOGB/DWX2431 | S600 | ENCODER SIG B | IN | 19 | AWG26 / 0,15mm² | YELLOW | 350mm |  | X | 2 | CC | 20 | 0x14 | Jog
JOG LED 1 | JLED/DWX2432 | D607 | LED | OUT | 1 | AWG26 / 0,15mm² | WHITE | 350mm | Led Circle of 5 LEDS | X (instead of Internal Led) | 1 | Note On | 63 | 0x3F | BPM Led
JOG LED 2 | JLED/DWX2432 | D616 | LED | OUT | 2 | AWG26 / 0,15mm² | BLACK | 350mm | Led Circle of 5 LEDS | X (instead of Internal Led) | 1 | Note On | 63 | 0x3F | BPM Led
JOG LED 3 | JLED/DWX2432 | D608 | LED | OUT | 3 | AWG26 / 0,15mm² | YELLOW | 350mm | Led Circle of 5 LEDS | X (instead of Internal Led) | 1 | Note On | 63 | 0x3F | BPM Led
JOG LED 4 | JLED/DWX2432 | D614 | LED | OUT | 4 | AWG26 / 0,15mm² | BLUE | 350mm | Led Circle of 5 LEDS | X (instead of Internal Led) | 1 | Note On | 63 | 0x3F | BPM Led
JOG LED 5 | JLED/DWX2432 | D609 | LED | OUT | 5 | AWG26 / 0,15mm² | GREEN | 350mm | Led Circle of 5 LEDS | X (instead of Internal Led) | 1 | Note On | 63 | 0x3F | BPM Led
CD LED | INDB/DWX2438 | D651 | LED | OUT | 29 | AWG26 / 0,15mm² | BLUE | 350mm | Connected via KSWB/DWS1356 | X | 1 | Note On | 64 | 0x40 | End warning
ENCODER BROWSE CLK | CUSTOMIZED/KY-040 | - | ENCODER SIG A | IN | 36 | AWG26 / 0,15mm² | YELLOW | 400mm | Mounted on 3D Print "ScreenHolderPendrive" | X | 3 | Note On | 70 | 0x46 | Browse Up&Down/Waveform/Zoom In&Out
ENCODER BROWSE DT | CUSTOMIZED/KY-040 | - | ENCODER SIG B | IN | 37 | AWG26 / 0,15mm² | BLUE | 400mm | Mounted on 3D Print "ScreenHolderPendrive" | X | 3 | Note On | 71 | 0x47 | Browse Up&Down/Waveform/Zoom In&Out
ENCODER PUSH BUTTON SW | CUSTOMIZED/KY-040 | - | BUTTON | IN | 24 | AWG26 / 0,15mm² | WHITE | 400mm | Mounted on 3D Print "ScreenHolderPendrive" | X